## Sheet1
Parameter | Input file | File affected | Description | Analysis 2 | Recommended by Boris | Comments Boris | Comments Sergio
M | scenarios_generator.csv | Nodes | Num APs (WLANs) | 2, 10, 30, 50, 75 | ok |  | ok
N_MIN | scenarios_generator.csv | Nodes | Min. Number of STAs per WLAN | 1 | 1 |  | ok
N_MAX | scenarios_generator.csv | Nodes | Max. Number of STAs per WLAN | 2 | 1 |  | ok
Map_width | scenarios_generator.csv | Nodes | Map width [m] | 100 | el que creguis | 25m^2 per AP | ok
Map_height | scenarios_generator.csv | Nodes | Map height [m] | 100 | el que creguis | 25m^2 per AP | ok
d_min_AP_AP | scenarios_generator.csv | Nodes | Min. Distances among APs | 10 | ok | Cuidado però, això fa que la distribució d’APs sobre l’àrea no es pugui dir que es purament random. M’imagino que quan un nou AP no compleix aquesta condició, es busca un altre lloc, I així es va fent? Això pot causar escenaris no possibles. | Discuss
d_min_AP_STA | scenarios_generator.csv | Nodes | Min. Distance between AP and STA in same WLAN | 1 | 1 |  | ok
d_max_AP_STA | scenarios_generator.csv | Nodes | Max. Distance between AP and STA in same WLAN | 5 | 5 |  | ok
legacy_ratio | scenarios_generator.csv | Nodes | Ratio for determining 802.11ax/non-802.11ax devices | 0 | 0 |  | ok
c_sys_width | scenarios_generator.csv | Nodes | Number of channels in the system (e.g. 8 channels) for CA purposes | 8 | ok |  | ok
cont_wind | scenarios_generator.csv | Nodes | Contention window of each of the nodes | 16 | ok |  | ok
cont_wind_stage | scenarios_generator.csv | Nodes | Contention window stage (must be > 0 to increase CW) | 0 | 5 |  | ok
tpc | scenarios_generator.csv | Nodes | Transmission power of each node (not modified) [dBm] | 15 | 15 | també pot ser 20 | ok
cca | scenarios_generator.csv | Nodes | CCA of each node (not modified) [dBm] | -82 | -82 |  | ok
tx_gain | scenarios_generator.csv | Nodes | Antenna TX gain of each node (not modified) [dB] | 0 | 0 |  | ok
rx_gain | scenarios_generator.csv | Nodes | Antenna RX gain of each node (not modified) [dB] | 0 | 0 |  | ok
channel_bonding | scenarios_generator.csv | Nodes | Channel Bonding policy type | OP, SCB, AM, PU | ok |  | ok
lambda | scenarios_generator.csv | Nodes | Packet generation rate [pkts/s] | 1000 | ok | garanteix saturació? tenim pendent potser fer alguna prova de no saturació | Discuss. De fet, lambda no s'utilitza si el BO és discret.
ieee_protocol | scenarios_generator.csv | Nodes | If activated, the SU-TX time in 802.11ax is considered for every node | Activated | ok | if not? | Es un ratio simple per determinar quin percentatge de nodes fa servir AM i quin SCB
num_channels | input_system_conf.csv | System | Number of channels in the system (e.g. 8 channels) | 8 | repetit? |  | Repetit pero necessari. Un és per generar l'input de nodes i assignar canals, i l'altre s'utilitza per generar l'environment
basic_channel_bandwidth | input_system_conf.csv | System | Channel width of a basic channel [MHz] | 20 | ok |  | ok
pdf_backoff | input_system_conf.csv | System | Backoff pdf type | deterministic | Uniforme [0,CW] | la del DCF | ok
pdf_tx_time | input_system_conf.csv | System | TX time pdf type | deterministic | ok |  | ok
L_DATA | input_system_conf.csv | System | Data packet length [bits] | 12000 | ok |  | ok
L_ACK | input_system_conf.csv | System | ACK packet length [bits] | 112 | 240 | es un BACK! | ok
L_RTS | input_system_conf.csv | System | RTS packet length [bits] | 160 | ok |  | ok
L_CTS | input_system_conf.csv | System | CTS packet length [bits] | 112 | ok |  | ok
num_pkts_aggregated | input_system_conf.csv | System | Num. data packets aggregated per transmission | 64 | ok | no es fa servir agregació | Aleshores? :D
path_loss_model | input_system_conf.csv | System | Path loss model | Free-Space | In-door |  | ok
capture_effect | input_system_conf.csv | System | Capture effect (CE) [dB] | 20 |  |  | ???
noise_level | input_system_conf.csv | System | Noise level [dBm] | -100 | -95 |  | ok
adjacent_ch_model | input_system_conf.csv | System | Adjacent channel model type | No adjacent interference | si | jo en posaria | ok
collisions_model | input_system_conf.csv | System | Collisions model (has no effect) :D | 0 | ok |  | ok
constant_per | input_system_conf.csv | System | Constant Packet error rate | 0 | 10% |  | ok
SIFS | input_system_conf.csv | System | SIFS [us] | 16 | ok |  | ok
traffic_model | input_system_conf.csv | System | Traffic model | full buffer | ok |  | ok
pifs_activated | input_system_conf.csv | System | PIFS condition activated (for multi-channel TXs) | Yes | ok |  | ok